## laser_sensor
Qty	Value	Device	Package	Parts	Description	ARROW_PART_NUMBER	ARROW_PRICE/STOCK	DESCRIPTION	HEIGHT	MANUFACTURER_NAME	MANUFACTURER_PART_NUMBER	RS_PART_NUMBER	RS_PRICE/STOCK	SPICEPREFIX
1		LED3MM	LED3MM	LED1	LED
1	30k	TRIM_EU-B64Y	B64Y	R4	POTENTIOMETER
1	100n	C-EUC0603K	C0603K	C2	CAPACITOR, European symbol									C
1	10n	C-EUC0805K	C0805K	C3	CAPACITOR, European symbol									C
1	15k	R-US_M0805	M0805	R2	RESISTOR, American symbol
1	1M	R-US_M0805	M0805	R1	RESISTOR, American symbol
1	1u	CPOL-EU153CLV-0405	153CLV-0405	C1	POLARIZED CAPACITOR, European symbol									C
1	560	R-US_M0805	M0805	R3	RESISTOR, American symbol
1	B4B-XH-A(LF)(SN)	B4B-XH-A(LF)(SN)	SHDR4W64P0X250_1X4_1240X575X70	J1	XH-2.5mm Header top entry 4 way JST XH Series, Series Number B4B, 2.5mm Pitch 4 Way 1 Row Straight PCB Header, Solder Termination, 3A	B4B-XH-A(LF)(SN)	https://www.arrow.com/en/products/b4b-xh-a-lf-sn/jst-manufacturing	XH-2.5mm Header top entry 4 way JST XH Series, Series Number B4B, 2.5mm Pitch 4 Way 1 Row Straight PCB Header, Solder Termination, 3A	7mm	JST (JAPAN SOLDERLESS TERMINALS)	B4B-XH-A(LF)(SN)	1724913	http://uk.rs-online.com/web/p/products/1724913
1	NE555D	NE555D	SO08	IC1	TIMER
1	SFH_2270_R	SFH_2270_R	SFH2270R	LED2	Osram Opto SFH 2270 R Visible Light Photodiode, SMD Top LED	SFH 2270 R	https://www.arrow.com/en/products/sfh2270r/osram-opto-semiconductors	Osram Opto SFH 2270 R Visible Light Photodiode, SMD Top LED	mm	OSRAM Opto Semiconductors	SFH 2270 R	7080561	http://uk.rs-online.com/web/p/products/7080561